## Servicelayer
AdministratorAdministration
Testcases |  | Individual services
Continuous Integration | Generic Description | /v1/bequeath-your-data-and-die | /v1/regard-application | /v1/disregard-application | /v1/list-applications | /v1/regard-updated-link
Idempotent? | ## Is service idempotent? | ## Is service idempotent? | ## Is service idempotent? | ## Is service idempotent? | ## Is service idempotent? | ## Is service idempotent?
| #### Preparation: - POST [operation-under-test] in such a way that it does not cause any change due to idempotence. | #### Preparation: - GETing CC (/core-model-1-4:control-construct) - searching CC for op-s of /v1/bequeath-your-data-and-die, storing operation-key - searcing CC for output port of PromptForBequeathingDataCausesTransferOfListOfApplications, find corresponding op-c, http-c and tcp-c, store them - POST /v1/bequeath-your-data-and-die with - new-application-name and new-application-release according to chosen http-c - new-application-protocol, new-application-address and new-application-port with random generated dummy values (assure sufficiently high probability that set does not exist!) -operation-key from above - reasonable parameter | #### Preparation: - GETing CC (/core-model-1-4:control-construct) - searching CC for op-s of /v1/regard-application, storing operation-key - searching CC for output fc-port of LinkUpdateNotificationCausesOperationKeyUpdates, find corresponding op-c, http-c and tcp-c, store them - POST /v1/regard-application - all attributes according to chosen http-c, tcp-c -operation-key from above - reasonable parameters | #### Preparation: - GETing CC (/core-model-1-4:control-construct) - searching CC for op-s of /v1/disregard-application, storing operation-key - POST /v1/disregard-application - all attributes filled with random values -operation-key from above - reasonable parameters | #### Preparation: - GETing CC (/core-model-1-4:control-construct) - searching CC for op-s of /v1/list-applications, storing operation-key - POST /v1/list-applications -operation-key from above - reasonable parameters | #### Preparation: - GETing CC (/core-model-1-4:control-construct) - searching CC for op-s of /v1/regard-updated-link, storing operation-key - POST /v1/regard-updated-link - all attributes filled with random values -operation-key from above - reasonable parameters
| #### Testing: - checking for ResponseCode==200/204 - verifying that actually no change happened | #### Testing: - checking for ResponseCode==204 (not 400 because of idempotence) | #### Testing: - checking for ResponseCode==204 (not 400 because of idempotence) | #### Testing: - checking for ResponseCode==204 (not 400 because of idempotence) | #### Testing: - checking for ResponseCode==200 | #### Testing: - checking for ResponseCode==204 (not 400 because of idempotence)
| #### Clearing: - not applicable | #### Clearing: - PUT NewRelease/remote-protocol with original value - PUT NewRelease/remote-address with original value - PUT NewRelease/remote-port with original value | #### Clearing: - not applicable | #### Clearing: - not applicable | #### Clearing: - not applicable | #### Clearing: - not applicable
request header parameter completeness | ## Get parameters checked for completeness? | ## Get parameters checked for completeness? | ## Get parameters checked for completeness? | ## Get parameters checked for completeness? | ## Get parameters checked for completeness? | ## Get parameters checked for completeness?
| #### Preparation: - POST [operation-under-test] in such a way that it does not cause any change due to idempotence, BUT one randomly chosen parameter (user, originator, x-correlator, trace-indicator or customer-journey) missing (not empty string!) | #### Preparation: - GETing CC (/core-model-1-4:control-construct) - searching CC for op-s of /v1/bequeath-your-data-and-die, storing operation-key - searcing CC for output port of PromptForBequeathingDataCausesTransferOfListOfApplications, find corresponding op-c, http-c and tcp-c, store them - POST /v1/bequeath-your-data-and-die with - new-application-name and new-application-release according to chosen http-c - new-application-protocol, new-application-address and new-application-port with random generated dummy values (assure sufficiently high probability that set does not exist!) -operation-key from above - all parameters with realistic values, BUT one randomly chosen parameter (user, originator, x-correlator, trace-indicator or customer-journey) missing (not empty string!) | #### Preparation: - GETing CC (/core-model-1-4:control-construct) - searching CC for op-s of /v1/regard-application, storing operation-key - searching CC for output fc-port of LinkUpdateNotificationCausesOperationKeyUpdates, find corresponding op-c, http-c and tcp-c, store them - POST /v1/regard-application - all attributes according to chosen http-c, tcp-c -operation-key from above - BUT one randomly chosen parameter (user, originator, x-correlator, trace-indicator or customer-journey) missing (not empty string!) | #### Preparation: - GETing CC (/core-model-1-4:control-construct) - searching CC for op-s of /v1/disregard-application, storing operation-key - POST /v1/disregard-application - all attributes filled with random value -operation-key from above - BUT one randomly chosen parameter (user, originator, x-correlator, trace-indicator or customer-journey) missing (not empty string!) | #### Preparation: - GETing CC (/core-model-1-4:control-construct) - searching CC for op-s of /v1/list-applications, storing operation-key - POST /v1/list-applications -operation-key from above - BUT one randomly chosen parameter (user, originator, x-correlator, trace-indicator or customer-journey) missing (not empty string!) | #### Preparation: - GETing CC (/core-model-1-4:control-construct) - searching CC for op-s of /v1/regard-updated-link, storing operation-key - POST /v1/regard-updated-link - all attributes filled with random values -operation-key from above, -reasonable parameters - BUT one randomly chosen parameter (user, originator, x-correlator, trace-indicator or customer-journey) missing (not empty string!)
| #### Testing: - checking for ResponseCode == 400 | #### Testing: - checking for ResponseCode == 400 | #### Testing: - checking for ResponseCode == 400 | #### Testing: - checking for ResponseCode == 400 | #### Testing: - checking for ResponseCode == 400 | #### Testing: - checking for ResponseCode == 400
| #### Clearing: - not applicable | #### Clearing: - PUT NewRelease/remote-protocol with original value - PUT NewRelease/remote-address with original value - PUT NewRelease/remote-port with original value | #### Clearing: - not applicable | #### Clearing: - not applicable | #### Clearing: - not applicable | #### Clearing: - not applicable
originator parameter correctness | ## Gets originator checked for compliance with specification? | ## Gets originator checked for compliance with specification? | ## Gets originator checked for compliance with specification? | ## Gets originator checked for compliance with specification? | ## Gets originator checked for compliance with specification? | ## Gets originator checked for compliance with specification?
| #### Preparation: - POST [operation-under-test] in such a way that it does not cause any change due to idempotence, BUT originator differing from the specification in various ways (e.g. a string of length<3) | #### Preparation: - GETing CC (/core-model-1-4:control-construct) - searching CC for op-s of /v1/bequeath-your-data-and-die, storing operation-key - searcing CC for output port of PromptForBequeathingDataCausesTransferOfListOfApplications, find corresponding op-c, http-c and tcp-c, store them - POST /v1/bequeath-your-data-and-die with - new-application-name and new-application-release according to chosen http-c - new-application-protocol, new-application-address and new-application-port with random generated dummy values (assure sufficiently high probability that set does not exist!) -operation-key from above - all parameters with realistic values, BUT 1. originator set to be a string of 0, 1 or 2 (random) letters length (too short). | #### Preparation: - GETing CC (/core-model-1-4:control-construct) - searching CC for op-s of /v1/regard-application, storing operation-key - searching CC for output fc-port of LinkUpdateNotificationCausesOperationKeyUpdates, find corresponding op-c, http-c and tcp-c, store them - POST /v1/regard-application - all attributes according to chosen http-c, tcp-c - all parameters with realistic values, BUT 1. originator set to be a string of 0, 1 or 2 (random) letters length (too short).. | #### Preparation: - GETing CC (/core-model-1-4:control-construct) - searching CC for op-s of /v1/disregard-application, storing operation-key - POST /v1/disregard-application - all attributes flled with random values - all parameters with realistic values, BUT 1. originator set to be a string of 0, 1 or 2 (random) letters length (too short). | #### Preparation: - GETing CC (/core-model-1-4:control-construct) - searching CC for op-s of /v1/list-applications, storing operation-key - POST /v1/list-applications - all parameters with realistic values, BUT 1. originator set to be a string of 0, 1 or 2 (random) letters length (too short). | #### Preparation: - GETing CC (/core-model-1-4:control-construct) - searching CC for op-s of /v1/regard-updated-link, storing operation-key - POST /v1/regard-updated-link - all attributes filled with random values - operation-key from above - all parameters with realistic values, BUT 1. originator set to be a string of 0, 1 or 2 (random) letters length (too short).
| #### Testing: - checking for ResponseCode==400 | #### Testing: - checking for ResponseCode==400 | #### Testing: - checking for ResponseCode==400 | #### Testing: - checking for ResponseCode==400 | #### Testing: - checking for ResponseCode==400 | #### Testing: - checking for ResponseCode==400
| #### Clearing: - not applicable | #### Clearing: - PUT NewRelease/remote-protocol with original value - PUT NewRelease/remote-address with original value - PUT NewRelease/remote-port with original value | #### Clearing: - not applicable | #### Clearing: - not applicable | #### Clearing: - not applicable | #### Clearing: - not applicable
x-correlator pattern | ## Gets x-correlator checked for complying the pattern? | ## Gets x-correlator checked for complying the pattern? | ## Gets x-correlator checked for complying the pattern? | ## Gets x-correlator checked for complying the pattern? | ## Gets x-correlator checked for complying the pattern? | ## Gets x-correlator checked for complying the pattern?
| #### Preparation: - POST [operation-under-test] several times in such a way that it does not cause any change due to idempotence, BUT dummyXCorrelators differing from the pattern in various ways (e.g. empty string) | #### Preparation: - GETing CC (/core-model-1-4:control-construct) - searching CC for op-s of /v1/bequeath-your-data-and-die, storing operation-key - searcing CC for output port of PromptForBequeathingDataCausesTransferOfListOfApplications, find corresponding op-c, http-c and tcp-c, store them - POST /v1/bequeath-your-data-and-die with - new-application-name and new-application-release according to chosen http-c - new-application-protocol, new-application-address and new-application-port with random generated dummy values (assure sufficiently high probability that set does not exist!) -operation-key from above - reasonable parameters, BUT dummyXCorrelators differing from the pattern in various ways (e.g. empty string). | #### Preparation: - GETing CC (/core-model-1-4:control-construct) - searching CC for op-s of /v1/regard-application, storing operation-key - searching CC for output fc-port of LinkUpdateNotificationCausesOperationKeyUpdates, find corresponding op-c, http-c and tcp-c, store them - POST /v1/regard-application - all attributes according to chosen http-c, tcp-c -operation-key from above - reasonable parameters, BUT dummyXCorrelators differing from the pattern in various ways (e.g. empty string) | #### Preparation: - GETing CC (/core-model-1-4:control-construct) - searching CC for op-s of /v1/disregard-application, storing operation-key - POST /v1/disregard-application - all attributes flled with random values -operation-key from above - reasonable parameters, BUT dummyXCorrelators differing from the pattern in various ways (e.g. empty string) | #### Preparation: - GETing CC (/core-model-1-4:control-construct) - searching CC for op-s of /v1/list-applications, storing operation-key - POST /v1/list-applications -operation-key from above - reasonable parameters, BUT dummyXCorrelators differing from the pattern in various ways (e.g. empty string) | #### Preparation: - GETing CC (/core-model-1-4:control-construct) - searching CC for op-s of /v1/regard-updated-link, storing operation-key - POST /v1/regard-updated-link - all attributes filled with random values -operation-key from above - reasonable parameters, BUT dummyXCorrelators differing from the pattern in various ways (e.g. empty string)
| #### Testing: - checking for ResponseCode==400 | #### Testing: - checking for ResponseCode==400 | #### Testing: - checking for ResponseCode==400 | #### Testing: - checking for ResponseCode==400 | #### Testing: - checking for ResponseCode==400 | #### Testing: - checking for ResponseCode==400
| #### Clearing: - not applicable | #### Clearing: - PUT NewRelease/remote-protocol with original value - PUT NewRelease/remote-address with original value - PUT NewRelease/remote-port with original value | #### Clearing: - not applicable | #### Clearing: - not applicable | #### Clearing: - not applicable | #### Clearing: - not applicable
trace-indicator pattern | ## Gets trace-indicator checked for complying the pattern? | ## Gets trace-indicator checked for complying the pattern? | ## Gets trace-indicator checked for complying the pattern? | ## Gets trace-indicator checked for complying the pattern? | ## Gets trace-indicator checked for complying the pattern? | ## Gets trace-indicator checked for complying the pattern?
| #### Preparation: - POST [operation-under-test] several times in such a way that it does not cause any change due to idempotence, BUT dummyTraceIndicator differing from the pattern in various ways (e.g. empty string) | #### Preparation: - GETing CC (/core-model-1-4:control-construct) - searching CC for op-s of /v1/bequeath-your-data-and-die, storing operation-key - searcing CC for output port of PromptForBequeathingDataCausesTransferOfListOfApplications, find corresponding op-c, http-c and tcp-c, store them - POST /v1/bequeath-your-data-and-die with - new-application-name and new-application-release according to chosen http-c - new-application-protocol, new-application-address and new-application-port with random generated dummy values (assure sufficiently high probability that set does not exist!) -operation-key from above - all parameters with realistic values, BUT dummyTraceIndicator differing from the pattern in various ways (e.g. empty string) | #### Preparation: - GETing CC (/core-model-1-4:control-construct) - searching CC for op-s of /v1/regard-application, storing operation-key - searching CC for output fc-port of LinkUpdateNotificationCausesOperationKeyUpdates, find corresponding op-c, http-c and tcp-c, store them - POST /v1/regard-application - all attributes according to chosen http-c, tcp-c -operation-key from above - reasonable parameters,BUT dummyTraceIndicator differing from the pattern in various ways (e.g. empty string) | #### Preparation: - GETing CC (/core-model-1-4:control-construct) - searching CC for op-s of /v1/disregard-application, storing operation-key - POST /v1/disregard-application - all attributes flled with random values -operation-key from above - reasonable parameters, BUT dummyTraceIndicator differing from the pattern in various ways (e.g. empty string) | #### Preparation: - GETing CC (/core-model-1-4:control-construct) - searching CC for op-s of /v1/list-applications, storing operation-key - POST /v1/list-applications -operation-key from above - reasonable parameters, BUT dummyTraceIndicator differing from the pattern in various ways (e.g. empty string) | #### Preparation: - GETing CC (/core-model-1-4:control-construct) - searching CC for op-s of /v1/regard-updated-link, storing operation-key - POST /v1/regard-updated-link - all attributes filled with random values -operation-key from above - reasonable parameters, BUT dummyTraceIndicator differing from the pattern in various ways (e.g. empty string)
| #### Testing: - checking for ResponseCode==400 | #### Testing: - checking for ResponseCode==400 | #### Testing: - checking for ResponseCode==400 | #### Testing: - checking for ResponseCode==400 | #### Testing: - checking for ResponseCode==400 | #### Testing: - checking for ResponseCode==400
| #### Clearing: - not applicable | #### Clearing: - PUT NewRelease/remote-protocol with original value - PUT NewRelease/remote-address with original value - PUT NewRelease/remote-port with original value | #### Clearing: - not applicable | #### Clearing: - not applicable | #### Clearing: - not applicable | #### Clearing: - not applicable
security key missing | ## Gets security key checked for availability? | ## Gets security key checked for availability? | ## Gets security key checked for availability? | ## Gets security key checked for availability? | ## Gets security key checked for availability? | ## Gets security key checked for availability?
| #### Preparation: - POST [operation-under-test] or GET/PUT [resource-under-test] in such a way that it does not cause any change due to idempotence, BUT operationKey/authorizationCode parameter missing (does not mean empty string) | #### Preparation: - GETing CC (/core-model-1-4:control-construct) - searcing CC for output port of PromptForBequeathingDataCausesTransferOfListOfApplications, find corresponding op-c, http-c and tcp-c, store them - POST /v1/bequeath-your-data-and-die with - new-application-name and new-application-release according to chosen http-c - new-application-protocol, new-application-address and new-application-port with random generated dummy values (assure sufficiently high probability that set does not exist!) - all parameters with reasonable values - BUT operationKey parameter missing (does not mean empty string) | #### Preparation: - GETing CC (/core-model-1-4:control-construct) - searching CC for output fc-port of LinkUpdateNotificationCausesOperationKeyUpdates, find corresponding op-c, http-c and tcp-c, store them - POST /v1/regard-application - all attributes according to chosen http-c, tcp-c - reasonable parameters - BUT operationKey parameter missing (does not mean empty string)" | #### Preparation: - POST /v1/disregard-application - all attributes flled with random values - reasonable parameters - BUT operationKey parameter missing (does not mean empty string) | #### Preparation: - POST /v1/list-applications - reasonable parameters - BUT operationKey parameter missing (does not mean empty string) | #### Preparation: - POST /v1/regard-updated-link - all attributes filled with random values - reasonable parameters - BUT operationKey parameter missing (does not mean empty string)
| #### Testing: - checking for ResponseCode==401 | #### Testing: - checking for ResponseCode==401 | #### Testing: - checking for ResponseCode==401 | #### Testing: - checking for ResponseCode==401 | #### Testing: - checking for ResponseCode==401 | #### Testing: - checking for ResponseCode==401
| #### Clearing: - not applicable | #### Clearing: - PUT NewRelease/remote-protocol with original value - PUT NewRelease/remote-address with original value - PUT NewRelease/remote-port with original value | #### Clearing: - not applicable | #### Clearing: - not applicable | #### Clearing: - not applicable | #### Clearing: - not applicable
security key checked? | ## Gets security key checked for correctness? | ## Gets security key checked for correctness? | ## Gets security key checked for correctness? | ## Gets security key checked for correctness? | ## Gets security key checked for correctness? | ## Gets security key checked for correctness?
| #### Preparation: - POST [operation-under-test] or GET/PUT [resource-under-test] in such a way that it does not cause any change due to idempotence, BUT operationKey/authorizationCode with random generated value. | #### Preparation: - GETing CC (/core-model-1-4:control-construct) - searcing CC for output port of PromptForBequeathingDataCausesTransferOfListOfApplications, find corresponding op-c, http-c and tcp-c, store them - POST /v1/bequeath-your-data-and-die with - new-application-name and new-application-release according to chosen http-c - new-application-protocol, new-application-address and new-application-port with random generated dummy values (assure sufficiently high probability that set does not exist!) - all parameters with reasonable values - BUT operationKey parameter with random dummy value. | #### Preparation: - GETing CC (/core-model-1-4:control-construct) - searching CC for output fc-port of LinkUpdateNotificationCausesOperationKeyUpdates, find corresponding op-c, http-c and tcp-c, store them - POST /v1/regard-application - all attributes according to chosen http-c, tcp-c - reasonable parameters - BUT operationKey parameter with random dummy value" | #### Preparation: - POST /v1/disregard-application - all attributes flled with random values - reasonable parameters - BUT operationKey parameter with random dummy value | #### Preparation: - POST /v1/list-applications - reasonable parameters - BUT operationKey parameter with random dummy value | #### Preparation: - POST /v1/regard-updated-link - all attributes filled with random values - reasonable parameters - BUT operationKey parameter with random dummy value
| #### Testing: - checking for ResponseCode==401 | #### Testing: - checking for ResponseCode==401 | #### Testing: - checking for ResponseCode==401 | #### Testing: - checking for ResponseCode==401 | #### Testing: - checking for ResponseCode==401 | #### Testing: - checking for ResponseCode==401
| #### Clearing: - not applicable | #### Clearing: - PUT NewRelease/remote-protocol with original value - PUT NewRelease/remote-address with original value - PUT NewRelease/remote-port with original value | #### Clearing: - not applicable | #### Clearing: - not applicable | #### Clearing: - not applicable | #### Clearing: - not applicable
response header completeness | ## Contains response complete set of headers? | ## Contains response complete set of headers? | ## Contains response complete set of headers? | ## Contains response complete set of headers? | ## Contains response complete set of headers? | ## Contains response complete set of headers?
| #### Preparation: - POST [operation-under-test] in such a way that it does not cause any change due to idempotence | #### Preparation: - GETing CC (/core-model-1-4:control-construct) - searching CC for op-s of /v1/bequeath-your-data-and-die, storing operation-key - searcing CC for output port of PromptForBequeathingDataCausesTransferOfListOfApplications, find corresponding op-c, http-c and tcp-c, store them - POST /v1/bequeath-your-data-and-die with - new-application-name and new-application-release according to chosen http-c - new-application-protocol, new-application-address and new-application-port with random generated dummy values (assure sufficiently high probability that set does not exist!) -operation-key from above - reasonable parameter | #### Preparation: - GETing CC (/core-model-1-4:control-construct) - searching CC for op-s of /v1/regard-application, storing operation-key - searching CC for output fc-port of LinkUpdateNotificationCausesOperationKeyUpdates, find corresponding op-c, http-c and tcp-c, store them - POST /v1/regard-application - all attributes according to chosen http-c, tcp-c -operation-key from above - reasonable parameters | #### Preparation: - GETing CC (/core-model-1-4:control-construct) - searching CC for op-s of /v1/disregard-application, storing operation-key - POST /v1/disregard-application - all attributes filled with random values -operation-key from above - reasonable parameters | #### Preparation: - GETing CC (/core-model-1-4:control-construct) - searching CC for op-s of /v1/list-applications, storing operation-key - POST /v1/list-applications -operation-key from above - reasonable parameters | #### Preparation: - GETing CC (/core-model-1-4:control-construct) - searching CC for op-s of /v1/regard-updated-link, storing operation-key - POST /v1/regard-updated-link - all attributes filled with random values -operation-key from above - reasonable parameters
| #### Testing: - checking for ResponseCode==204/200 - checking for ResponseHeaders (x-correlator, exec-time, backend-time and life-cycle-state) being present and checking for correctness of type of each parameter. | #### Testing: - checking for ResponseCode==204 - checking for ResponseHeaders (x-correlator, exec-time, backend-time and life-cycle-state) being present and checking for correctness of type of each parameter. | #### Testing: - checking for ResponseCode==204 - checking for ResponseHeaders (x-correlator, exec-time, backend-time and life-cycle-state) being present and checking for correctness of type of each parameter. | #### Testing: - checking for ResponseCode==204 - checking for ResponseHeaders (x-correlator, exec-time, backend-time and life-cycle-state) being present and checking for correctness of type of each parameter. | #### Testing: - checking for ResponseCode==200 - checking for ResponseHeaders (x-correlator, exec-time, backend-time and life-cycle-state) being present and checking for correctness of type of each parameter. | #### Testing: - checking for ResponseCode==204 - checking for ResponseHeaders (x-correlator, exec-time, backend-time and life-cycle-state) being present and checking for correctness of type of each parameter.
| #### Clearing: - not applicable | #### Clearing: - PUT NewRelease/remote-protocol with original value - PUT NewRelease/remote-address with original value - PUT NewRelease/remote-port with original value | #### Clearing: - not applicable | #### Clearing: - not applicable | #### Clearing: - not applicable | #### Clearing: - not applicable
x-correlator responded? | ## Is the initial x-correlator ín the response? | ## Is the initial x-correlator ín the response? | ## Is the initial x-correlator ín the response? | ## Is the initial x-correlator ín the response? | ## Is the initial x-correlator ín the response? | ## Is the initial x-correlator ín the response?
| #### Preparation: - POST [operation-under-test] in such a way that it does not cause any change due to idempotence | #### Preparation: - GETing CC (/core-model-1-4:control-construct) - searching CC for op-s of /v1/bequeath-your-data-and-die, storing operation-key - searcing CC for output port of PromptForBequeathingDataCausesTransferOfListOfApplications, find corresponding op-c, http-c and tcp-c, store them - POST /v1/bequeath-your-data-and-die with - new-application-name and new-application-release according to chosen http-c - new-application-protocol, new-application-address and new-application-port with random generated dummy values (assure sufficiently high probability that set does not exist!) -operation-key from above - reasonable parameter | #### Preparation: - GETing CC (/core-model-1-4:control-construct) - searching CC for op-s of /v1/regard-application, storing operation-key - searching CC for output fc-port of LinkUpdateNotificationCausesOperationKeyUpdates, find corresponding op-c, http-c and tcp-c, store them - POST /v1/regard-application - all attributes according to chosen http-c, tcp-c -operation-key from above - reasonable parameters | #### Preparation: - GETing CC (/core-model-1-4:control-construct) - searching CC for op-s of /v1/disregard-application, storing operation-key - POST /v1/disregard-application - all attributes filled with random values -operation-key from above - reasonable parameters | #### Preparation: - GETing CC (/core-model-1-4:control-construct) - searching CC for op-s of /v1/list-applications, storing operation-key - POST /v1/list-applications -operation-key from above - reasonable parameters | #### Preparation: - GETing CC (/core-model-1-4:control-construct) - searching CC for op-s of /v1/regard-updated-link, storing operation-key - POST /v1/regard-updated-link - all attributes filled with random values -operation-key from above - reasonable parameters
| #### Testing: - checking for ResponseCode==204/200 - checking for response headers containing x-correlator==dummyXCorrelator | #### Testing: - checking for ResponseCode==204 - checking for response headers containing x-correlator==dummyXCorrelator | #### Testing: - checking for ResponseCode==204 - checking for response headers containing x-correlator==dummyXCorrelator | #### Testing: - checking for ResponseCode==204 - checking for response headers containing x-correlator==dummyXCorrelator | #### Testing: - checking for ResponseCode==200 - checking for response headers containing x-correlator==dummyXCorrelator | #### Testing: - checking for ResponseCode==204 - checking for response headers containing x-correlator==dummyXCorrelator
| #### Clearing: - not applicable | #### Clearing: - PUT NewRelease/remote-protocol with original value - PUT NewRelease/remote-address with original value - PUT NewRelease/remote-port with original value | #### Clearing: - not applicable | #### Clearing: - not applicable | #### Clearing: - not applicable | #### Clearing: - not applicable
life-cycle-state responded? | ## Is the correct life-cycle-state ín the response? | ## Is the correct life-cycle-state ín the response? | ## Is the correct life-cycle-state ín the response? | ## Is the correct life-cycle-state ín the response? | ## Is the correct life-cycle-state ín the response? | ## Is the correct life-cycle-state ín the response?
| #### Preparation: - POST [operation-under-test] in such a way that it does not cause any change due to idempotence | #### Preparation: - GETing CC (/core-model-1-4:control-construct) - searching CC for op-s of /v1/bequeath-your-data-and-die, storing operation-key - searcing CC for output port of PromptForBequeathingDataCausesTransferOfListOfApplications, find corresponding op-c, http-c and tcp-c, store them - POST /v1/bequeath-your-data-and-die with - new-application-name and new-application-release according to chosen http-c - new-application-protocol, new-application-address and new-application-port with random generated dummy values (assure sufficiently high probability that set does not exist!) -operation-key from above - reasonable parameter | #### Preparation: - GETing CC (/core-model-1-4:control-construct) - searching CC for op-s of /v1/regard-application, storing operation-key - searching CC for output fc-port of LinkUpdateNotificationCausesOperationKeyUpdates, find corresponding op-c, http-c and tcp-c, store them - POST /v1/regard-application - all attributes according to chosen http-c, tcp-c -operation-key from above - reasonable parameters | #### Preparation: - GETing CC (/core-model-1-4:control-construct) - searching CC for op-s of /v1/disregard-application, storing operation-key - POST /v1/disregard-application - all attributes filled with random values -operation-key from above - reasonable parameters | #### Preparation: - GETing CC (/core-model-1-4:control-construct) - searching CC for op-s of /v1/list-applications, storing operation-key - POST /v1/list-applications -operation-key from above - reasonable parameters | #### Preparation: - GETing CC (/core-model-1-4:control-construct) - searching CC for op-s of /v1/regard-updated-link, storing operation-key - POST /v1/regard-updated-link - all attributes filled with random values -operation-key from above - reasonable parameters
| #### Testing: - checking for ResponseCode==204/200 - checking for response headers containing life-cycle-state is equal to the value as present in the control-construct for [operation-under-test]/configuration/life-cycle-state | #### Testing: - checking for ResponseCode==204 - checking for response headers containing life-cycle-state is equal to the value as present in the control-construct for /v1/bequeath-your-data-and-die/configuration/life-cycle-state | #### Testing: - checking for ResponseCode==204 - checking for response headers containing life-cycle-state is equal to the value as present in the control-construct for /v1/regard-application/configuration/life-cycle-state | #### Testing: - checking for ResponseCode==204 - checking for response headers containing life-cycle-state is equal to the value as present in the control-construct for /v1/disregard-application/configuration/life-cycle-state | #### Testing: - checking for ResponseCode==200 - checking for response headers containing life-cycle-state is equal to the value as present in the control-construct for /v1/list-applications/configuration/life-cycle-state | #### Testing: - checking for ResponseCode==204 - checking for response headers containing life-cycle-state is equal to the value as present in the control-construct for /v1/regard-updated-link/configuration/life-cycle-state
| #### Clearing: - not applicable | #### Clearing: - PUT NewRelease/remote-protocol with original value - PUT NewRelease/remote-address with original value - PUT NewRelease/remote-port with original value | #### Clearing: - not applicable | #### Clearing: - not applicable | #### Clearing: - not applicable | #### Clearing: - not applicable
Request notified? | ## Gets the service consumption/request indicated to EaTL/OL and the Parameters of the request processed? | ## Gets the service consumption indicated to EaTL and the Parameters of the request processed? | ## Gets the service consumption indicated to EaTL and the Parameters of the request processed? | ## Gets the service consumption indicated to EaTL and the Parameters of the request processed? | ## Gets the service consumption indicated to EaTL and the Parameters of the request processed? | ## Gets the service consumption indicated to EaTL and the Parameters of the request processed?
| #### Requires: - ExecutionAndTraceLog/OamLog server to operate | #### Requires: - ExecutionAndTraceLog server to operate | #### Requires: - ExecutionAndTraceLog server to operate | #### Requires: - ExecutionAndTraceLog server to operate | #### Requires: - ExecutionAndTraceLog server to operate | #### Requires: - ExecutionAndTraceLog server to operate
| #### Preparation: - GETing [application-under-test]/CC (/core-model-1-4:control-construct) - searching CC for http-c uuid of ExecutionAndTraceLog - finding serving tcp-c uuid of ExecutionAndTraceLog, storing it for later verification request - GETting EaTL/CC or OL/CC (while using IP, protocol and port from above) - searching CC for op-c of /v1/list-records-of-flow or /v1/list-records-of-application, storing operation-key - POST [operation-under-test] in such a way that it does not cause any change due to idempotence. | #### Preparation: - GETing CC (/core-model-1-4:control-construct) - search CC for output fc-port of ServiceRequestCausesLoggingRequest, its corresponding op-c, http-c and tcp-c, storing them for later verification request. - searching CC for op-s of /v1/bequeath-your-data-and-die, storing operation-key - searcing CC for output port of PromptForBequeathingDataCausesTransferOfListOfApplications, find corresponding op-c, http-c and tcp-c, store them - GETting EaTL/CC (while using IP, protocol and port from above) - searching CC for op-c of /v1/list-records-of-flow, storing operation-key - POST /v1/bequeath-your-data-and-die with - new-application-name and new-application-release according to chosen http-c - new-application-protocol, new-application-address and new-application-port with random generated dummy values (assure sufficiently high probability that set does not exist!) -operation-key from above - all parameters with realistic values (incl. DummyXCorrelator)") | #### Preparation: - GETing CC (/core-model-1-4:control-construct) - search CC for output fc-port of ServiceRequestCausesLoggingRequest, its corresponding op-c, http-c and tcp-c, storing them for later verification request - searching CC for op-s of /v1/regard-application, storing operation-key - searching CC for output fc-port of LinkUpdateNotificationCausesOperationKeyUpdates, find corresponding op-c, http-c and tcp-c, store them - GETting EaTL/CC (while using IP, protocol and port from above) - searching CC for op-c of /v1/list-records-of-flow, storing operation-key - POST /v1/regard-application - all attributes according to chosen http-c, tcp-c -operation-key from above - reasonable parameters | #### Preparation: - GETing CC (/core-model-1-4:control-construct) - search CC for output fc-port of ServiceRequestCausesLoggingRequest, its corresponding op-c, http-c and tcp-c, storing them for later verification request - searching CC for op-s of /v1/disregard-application, storing operation-key - search CC for http-s - GETting EaTL/CC (while using IP, protocol and port from above) - searching CC for op-c of /v1/list-records-of-flow, storing operation-key - POST /v1/disregard-application - all attributes filed with random values -operation-key from above - reasonable parameters | #### Preparation: - GETing CC (/core-model-1-4:control-construct) - search CC for output fc-port of ServiceRequestCausesLoggingRequest, its corresponding op-c, http-c and tcp-c, storing them for later verification request - searching CC for op-s of /v1/list-applications, storing operation-key - GETting EaTL/CC (while using IP, protocol and port from above) - searching CC for op-c of /v1/list-records-of-flow, storing operation-key - POST /v1/list-applications -operation-key from above - reasonable parameters | #### Preparation: - GETing CC (/core-model-1-4:control-construct) - search CC for output fc-port of ServiceRequestCausesLoggingRequest, its corresponding op-c, http-c and tcp-c, storing them for later verification request - searching CC for op-s of /v1/regard-updated-link, storing operation-key - GETting EaTL/CC (while using IP, protocol and port from above) - searching CC for op-c of /v1/list-records-of-flow, storing operation-key - POST /v1/regard-updated-link - all attributes filled with random values -operation-key from above - reasonable parameters
| #### Testing: - POST ExecutionAndTraceLog/v1/list-records-of-flow with - IP, protocol and port from above - operation-key from above - DummyValue of x-correlator - checking response - checking same record for containing DummyXCorrelator and DummyTraceIndicator | #### Testing: - POST ExecutionAndTraceLog/v1/list-records-of-flow with - IP, protocol and port from above - operation-key from above - DummyValue of x-correlator - checking response for entry with application-name==OKM and operation-name==/v1/bequeath-your-data-and-die - checking same record for containing DummyXCorrelator &DummyTraceIndicator | #### Testing: - POST ExecutionAndTraceLog/v1/list-records-of-flow with - IP, protocol and port from above - operation-key from above - DummyValue of x-correlator - checking response for entry with application-name==OKM and operation-name==/v1/regard-application - checking same record for containing DummyXCorrelator &DummyTraceIndicator | #### Testing: - POST ExecutionAndTraceLog/v1/list-records-of-flow with - IP, protocol and port from above - operation-key from above - DummyValue of x-correlator - checking response for entry with application-name==OKM and operation-name==/v1/disregard-application - checking same record for containing DummyXCorrelator &DummyTraceIndicator | #### Testing: - POST ExecutionAndTraceLog/v1/list-records-of-flow with - IP, protocol and port from above - operation-key from above - DummyValue of x-correlator - checking response for entry with application-name==OKM and operation-name==/v1/list-applications - checking same record for containing DummyXCorrelator &DummyTraceIndicator | #### Testing: - POST ExecutionAndTraceLog/v1/list-records-of-flow with - IP, protocol and port from above - operation-key from above - DummyValue of x-correlator - checking response for entry with application-name==OKM and operation-name==/v1/regard-updated-link - checking same record for containing DummyXCorrelator &DummyTraceIndicator
| #### Clearing: - not applicable | #### Clearing: - PUT NewRelease/remote-protocol with original value - PUT NewRelease/remote-address with original value - PUT NewRelease/remote-port with original value | #### Clearing: - not applicable | #### Clearing: - not applicable | #### Clearing: - not applicable | #### Clearing: - not applicable
Acceptance
response body completeness | #Gets the response body checked for presence and correctness of each required attributes against load file | #Gets the response body checked for presence and correctness of each required attributes against load file | #Gets the response body checked for presence and correctness of each required attributes against load file | #Gets the response body checked for presence and correctness of each required attributes against load file | #Gets the response body checked for presence and correctness of each required attributes against load file | #Gets the response body checked for schema validation
| #### Preparation: - GETing CC (/core-model-1-4:control-construct - searching CC for op-s of [operation-under-test], storing operation-key. - POST [operation-under-test] | NA | NA | NA | #### Preparation: - GETing CC (/core-model-1-4:control-construct) - searching CC for op-s of /v1/list-applications, storing it. - POST /v1/list-applications with - operation-key from above - reasonable parameters | NA
| #### Testing: - Checking for response-code 200 - checking the response body for each attribute against the specification and load-file | NA | NA | NA | #### Testing: - Checking for response-code 200 - Extract applicationName, releaseNumber, address, protocol and port from output fc-port of LinkUpdateNotificationCausesOperationKeyUpdates and store it in expectedApplicationsList. - Generate schema based on the specification - Checking the response body for each attribute against the generated schema - Checking the response body attributes against expectedApplicationsList.
| #### Clearing: - inverse potential changes on the configuration | NA | NA | NA | #### Clearing: - not applicable
response body vs oam put | #Gets the response body checked for changes against oam configurations | #Gets the response body checked for changes against oam configurations | #Gets the response body checked for changes against oam configurations | #Gets the response body checked for changes against oam configurations | #Gets the response body checked for changes against oam configurations | #Gets the response body checked for changes against oam configurations
| #### Preparation: - GETing CC (/core-model-1-4:control-construct - searching CC for op-s of [operation-under-test], storing operation-key. - searching for required LTPs and store them - Configure parameters with dummy values. - POST [operation-under-test] - operation-key from above | NA | NA | NA | #### Preparation: - GETing CC (/core-model-1-4:control-construct) - searching CC for op-s of /v1/list-applications, storing it. - POST /v1/list-applications with - operation-key from above - reasonable parameters - Response: extract http-c - PUT random values to each configurable parameters of chosen http-c and tcp-c, store dummy values - POST /v1/list-applications with - operation-key from above - reasonable parameters | NA
| #### Testing: - Checking for response-code 200 - checking the response body for each attribute against the configured values | NA | NA | NA | #### Testing: - Checking for response-code 200 - checking the response body for each attribute against the configured values | NA
| #### Clearing: - inverse potential changes on the configuration | NA | NA | NA | #### Clearing - PUT configured values with initial original values | NA
| #### Clearance check: - check if the respective instance is the same as the instance before update |  | NA | NA | #### Clearance check: - Check if the logical-temination-point instance is the same as initial configuration | NA
life-cycle-state propogated? | ## Gets lifeCycleState propagated? | ## Gets lifeCycleState propagated? | ## Gets lifeCycleState propagated? | ## Gets lifeCycleState propagated? | ## Gets lifeCycleState propagated? | ## Gets lifeCycleState propagated?
| #### Preparation: - GETing CC (/core-model-1-4:control-construct) - search for op-s of [operation-under-test] - PUTting op-s-configuration/life-cycle-state with random alternative value - POSTing [operation-under-test] in such a way that it does not cause any change due to idempotence | #### Preparation: - GETing CC (/core-model-1-4:control-construct) - searching CC for op-s of /v1/bequeath-your-data-and-die, storing operation-key - searcing CC for output port of PromptForBequeathingDataCausesTransferOfListOfApplications, find corresponding op-c, http-c and tcp-c, store them. - PUTting op-s-configuration/life-cycle-state with random alternative value - POST /v1/bequeath-your-data-and-die with - new-application-name and new-application-release according to chosen http-c - new-application-protocol, new-application-address and new-application-port with random generated dummy values (assure sufficiently high probability that set does not exist!) -operation-key from above - reasonable parameter | #### Preparation: - GETing CC (/core-model-1-4:control-construct) - searching CC for op-s of /v1/regard-application, storing operation-key - searching CC for output fc-port of LinkUpdateNotificationCausesOperationKeyUpdates, find corresponding op-c, http-c and tcp-c, store them. - PUTting op-s-configuration/life-cycle-state with random alternative value - POST /v1/regard-application - all attributes according to chosen http-c and tcp-c -operation-key from above - reasonable parameters | #### Preparation: - GETing CC (/core-model-1-4:control-construct) - searching CC for op-s of /v1/disregard-application, storing operation-key - PUTting op-s-configuration/life-cycle-state with random alternative value - POST /v1/disregard-application - all attributes filled with random values -operation-key from above - reasonable parameters | #### Preparation: - GETing CC (/core-model-1-4:control-construct) - searching CC for op-s of /v1/list-applications, storing operation-key - PUTting op-s-configuration/life-cycle-state with random alternative value - POST /v1/list-applications -operation-key from above - reasonable parameters | #### Preparation: - GETing CC (/core-model-1-4:control-construct) - searching CC for op-s of /v1/regard-updated-link, storing operation-key - PUTting op-s-configuration/life-cycle-state with random alternative value - POST /v1/regard-updated-link - all attributes filled with random values -operation-key from above - reasonable parameters
| #### Testing: - checking for ResponseCode==204 - checking for lifeCycleState being identical with alternative op-s-configuration/life-cycle-state | #### Testing: - checking for ResponseCode==204 - checking for lifeCycleState being identical with alternative op-s-configuration/life-cycle-state | #### Testing: - checking for ResponseCode==204 - checking for lifeCycleState being identical with alternative op-s-configuration/life-cycle-state | #### Testing: - checking for ResponseCode==204 - checking for lifeCycleState being identical with alternative op-s-configuration/life-cycle-state | #### Testing: - checking for ResponseCode==200 - checking for lifeCycleState being identical with alternative op-s-configuration/life-cycle-state | #### Testing: - checking for ResponseCode==204 - checking for lifeCycleState being identical with alternative op-s-configuration/life-cycle-state
| #### Clearing: - PUTting op-s-configuration/life-cycle-state back to original value | #### Clearing: - PUTting op-s-configuration/life-cycle-state back to original value - PUT NewRelease/remote-protocol with original value - PUT NewRelease/remote-address with original value - PUT NewRelease/remote-port with original value | #### Clearing: - PUTting op-s-configuration/life-cycle-state back to original value | #### Clearing: - PUTting op-s-configuration/life-cycle-state back to original value | #### Clearing: - PUTting op-s-configuration/life-cycle-state back to original value | #### Clearing: - PUTting op-s-configuration/life-cycle-state back to original value
Request body Attribute completeness | ## Get attributes checked for completeness? | ## Get attributes checked for completeness? | ## Get attributes checked for completeness? | ## Get attributes checked for completeness? | ## Get attributes checked for completeness? | ## Get attributes checked for completeness?
| #### Preparation: - POST [operation-under-test] in such a way that it does not cause any change due to idempotence, BUT one randomly chosen attribute missing (not empty string!) | #### Preparation: - GETing CC (/core-model-1-4:control-construct) - searching CC for op-s of /v1/bequeath-your-data-and-die, storing operation-key - searcing CC for output port of PromptForBequeathingDataCausesTransferOfListOfApplications, find corresponding op-c, http-c and tcp-c, store them. POST /v1/bequeath-your-data-and-die with - new-application-name and new-application-release according to chosen http-c - new-application-protocol, new-application-address and new-application-port with random generated dummy values (assure sufficiently high probability that set does not exist!), BUT one randomly chosen attribute missing -operation-key from above - reasonable parameters | #### Preparation: - GETing CC (/core-model-1-4:control-construct) - searching CC for op-s of /v1/regard-application, storing operation-key - searching CC for output fc-port of LinkUpdateNotificationCausesOperationKeyUpdates, find corresponding op-c, http-c and tcp-c, store them - POST /v1/regard-application - all attributes according to chosen http-c and tcp-c BUT one randomly chosen attribute missing -operation-key from above - reasonable parameters | #### Preparation: - GETing CC (/core-model-1-4:control-construct) - searching CC for op-s of /v1/disregard-application, storing operation-key - POST /v1/disregard-application - all attributes filled with random values BUT one randomly chosen attribute missing -operation-key from above - reasonable parameters | NA | #### Preparation: - GETing CC (/core-model-1-4:control-construct) - searching CC for op-s of /v1/regard-updated-link, storing operation-key - POST /v1/regard-updated-link - all attributes filled with random values, BUT one randomly chosen attribute missing -operation-key from above - reasonable parameters
| #### Testing: - checking for ResponseCode==400 - verify that no changes happened on the configuration | #### Testing: - checking for ResponseCode==400 | #### Testing: - checking for ResponseCode==400 | #### Testing: - checking for ResponseCode==400 | NA | #### Testing: - checking for ResponseCode==400
| #### Clearing: - inverse potential changes on the configuration | #### Clearing: - not applicable | #### Clearing: - not applicable | #### Clearing: - not applicable | NA | #### Clearing: - not applicable
Request body Attribute correctness | ## Get each attributes checked for correctness? | ## Get each attributes checked for correctness? | ## Get each attributes checked for correctness? | ## Get each attributes checked for correctness? | ## Get each attributes checked for correctness? | ## Get each attributes checked for correctness?
|  | ## Get new-application-release checked for correctness? | ## Get application-name checked for correctness? | ## Get release-number checked for correctness? | NA | ## Get link-uuid checked? for correctness?
|  | #### Preparation: - GETing CC (/core-model-1-4:control-construct) - searching CC for op-s of /v1/bequeath-your-data-and-die, storing operation-key - searcing CC for output port of PromptForBequeathingDataCausesTransferOfListOfApplications, find corresponding op-c, http-c and tcp-c, store them POST /v1/bequeath-your-data-and-die with - new-application-name according to chosen http-c - new-application-protocol, new-application-address and new-application-port with random generated dummy values (assure sufficiently high probability that set does not exist!), BUT new-application-release attribute with random dummy value(differing from specification in many ways) -operation-key from above - reasonable parameters | #### Preparation: - GETing CC (/core-model-1-4:control-construct) - searching CC for op-s of /v1/regard-application, storing operation-key - searching CC for output fc-port of LinkUpdateNotificationCausesOperationKeyUpdates, find corresponding op-c, http-c and tcp-c, store them - POST /v1/regard-application - all attributes according to chosen http-c and tcp-c BUT application-name attribute with random dummy value with length<3 -operation-key from above - reasonable parameters | #### Preparation: - GETing CC (/core-model-1-4:control-construct) - searching CC for op-s of /v1/disregard-application, storing operation-key - POST /v1/disregard-application - all attributes filled with random values -operation-key from above - reasonable parameters but release-number attribute with random dummy value (that doesnot comply specification |  | #### Preparation: - GETing CC (/core-model-1-4:control-construct) - searching CC for op-s of /v1/regard-updated-link, storing operation-key - POST /v1/regard-updated-link - generate incorrect link-uuid (differing from specification) - operation-key from above - reasonable parameters
|  | #### Testing: - checking for ResponseCode==400 | #### Testing: - checking for ResponseCode==400 | #### Testing: - checking for ResponseCode==400 |  | #### Testing: - checking for ResponseCode==400
|  | #### Clearing: - not applicable | #### Clearing: - not applicable | #### Clearing: - not applicable |  | #### Clearing: - not applicable
|  | ## Get new-application-protocol checked for correctness? | ## Get release-number checked for correctness? |  |  | ## Get method checked for correctness?
|  | #### Preparation: - GETing CC (/core-model-1-4:control-construct) - searching CC for op-s of /v1/bequeath-your-data-and-die, storing operation-key - searcing CC for output port of PromptForBequeathingDataCausesTransferOfListOfApplications, find corresponding op-c, http-c and tcp-c, store them POST /v1/bequeath-your-data-and-die with - new-application-name and new-application-release according to chosen http-c -new-application-address, new-application-port with random generated dummy values (assure sufficiently high probability that set does not exist!) - new-application-protocol attribute with random dummy value (that does not comply specification). -operation-key from above - reasonable parameters | #### Preparation: - GETing CC (/core-model-1-4:control-construct) - searching CC for op-s of /v1/regard-application, storing operation-key - searching CC for output fc-port of LinkUpdateNotificationCausesOperationKeyUpdates, find corresponding op-c, http-c and tcp-c, store them - POST /v1/regard-application - all attributes according to chosen http-c and tcp-c BUT release-number attribute with random dummy value differing from pattern in different ways -operation-key from above - reasonable parameters
|  | #### Testing: - checking for ResponseCode==400 | #### Testing: - checking for ResponseCode==400
|  | #### Clearing: - not applicable | #### Clearing: - not applicable
|  | ## Get new-application-address checked for correctness? | ## Get protocol checked for correctness?
|  | #### Preparation: - GETing CC (/core-model-1-4:control-construct) - searching CC for op-s of /v1/bequeath-your-data-and-die, storing operation-key - searcing CC for output port of PromptForBequeathingDataCausesTransferOfListOfApplications, find corresponding op-c, http-c and tcp-c, store them POST /v1/bequeath-your-data-and-die with - new-application-name and new-application-release according to chosen http-c -new-application-protocol, new-application-port with random generated dummy values (assure sufficiently high probability that set does not exist!) - new-application-address attribute with random dummy value differing from specified pattern in different non-matching ways. -operation-key from above - reasonable parameters | #### Preparation: - GETing CC (/core-model-1-4:control-construct) - searching CC for op-s of /v1/regard-application, storing operation-key - searching CC for output fc-port of LinkUpdateNotificationCausesOperationKeyUpdates, find corresponding op-c, http-c and tcp-c, store them - POST /v1/regard-application - all attributes according to chosen http-c and tcp-c BUT protocol attribute with random dummy value (that does not comply specification). -operation-key from above - reasonable parameters
|  | #### Testing: - checking for ResponseCode==400 | #### Testing: - checking for ResponseCode==400
|  | #### Clearing: - not applicable | #### Clearing: - not applicable
|  | ## Get new-application-port checked for correctness? | ## Get address checked for correctness?
|  | #### Preparation: - GETing CC (/core-model-1-4:control-construct) - searching CC for op-s of /v1/bequeath-your-data-and-die, storing operation-key - searcing CC for output port of PromptForBequeathingDataCausesTransferOfListOfApplications, find corresponding op-c, http-c and tcp-c, store them. POST /v1/bequeath-your-data-and-die with -new-application-name and new-application-reasease according to chosen http-c -new-application-protocol, new-application-address with random generated dummy values (assure sufficiently high probability that set does not exist!) - new-application-port attribute with random dummy value differing from specified range. -operation-key from above - reasonable parameters | #### Preparation: - GETing CC (/core-model-1-4:control-construct) - searching CC for op-s of /v1/regard-application, storing operation-key - searching CC for output fc-port of LinkUpdateNotificationCausesOperationKeyUpdates, find corresponding op-c, http-c and tcp-c, store them - POST /v1/regard-application - all attributes according to chosen http-c and tcp-c BUT address attribute with random dummy value differing from pattern in different ways -operation-key from above - reasonable parameters
|  | #### Testing: - checking for ResponseCode==400 | #### Testing: - checking for ResponseCode==400
|  | #### Clearing: - not applicable | #### Clearing: - not applicable
## Get port checked for correctness?
#### Preparation: - GETing CC (/core-model-1-4:control-construct) - searching CC for op-s of /v1/regard-application, storing operation-key - searching CC for output fc-port of LinkUpdateNotificationCausesOperationKeyUpdates, find corresponding op-c, http-c and tcp-c, store them. - POST /v1/regard-application - all attributes according to chosen http-c and tcp-c BUT port attribute with random dummy value differing from pattern in different ways -operation-key from above - reasonable parameters
#### Testing: - checking for ResponseCode==400
#### Clearing: - not applicable
Request body Attribute updated? | ## Get each attributes checked if getting correctly updated? | ## Get each attributes checked if getting correctly updated? | ## Get each attributes checked if getting correctly updated? | ## Get each attributes checked if getting correctly updated? | ## Get each attributes checked if getting correctly updated? | ## Get each attributes checked if getting correctly updated?
|  | ## Get new-application-name updated? | ## Get application created? | ## Get application deleted? | NA
| #### Preparation: - For each attribute present in request body -> {POST [operation-under-test] in such a way that it does not cause any change due to idempotence, BUT the chosen attribute with random and correct pattern/value (complying the specification) | #### Preparation: - GETing CC (/core-model-1-4:control-construct) - searching CC for op-s of /v1/bequeath-your-data-and-die, storing operation-key - searcing CC for output port of PromptForBequeathingDataCausesTransferOfListOfApplications, find corresponding op-c, http-c and tcp-c, store them POST /v1/bequeath-your-data-and-die with - new-application-release according to chosen http-c - new-application-protocol, new-application-address and new-application-port with random generated dummy values (assure sufficiently high probability that set does not exist!), BUT new-application-name attribute with random dummy value as per the spec. -operation-key from above - reasonable parameters | #### Preparation: - GETing CC (/core-model-1-4:control-construct) - searching CC for op-s of /v1/regard-application, storing operation-key - searching CC for op-s of /v1/disregard-application, storing operation-key - POST /v1/regard-application with - dummy values generated for application-name, release-number, address, protocol, port -operation-key from above - reasonable parameter | #### Preparation: - GETing CC (/core-model-1-4:control-construct) - searching CC for op-s of /v1/regard-application, storing operation-key - searching CC for op-s of /v1/disregard-application, storing operation-key - POST /v1/regard-application with - dummy values generated for application-name, release-number, address, protocol, port -operation-key from above - reasonable parameter - GETing CC (/core-model-1-4:control-construct) -Search CC/find http-c for entry having application-name=dummyApplicationName and release-number=dummyReleaseNumber - store the instance - POST /v1/disregard-application with - application-name= dummyApplicationName and release-number=dummyReleaseNumber | NA | NA
| #### Testing: - checking for ResponseCode==204 - verify that the changes are reflecting on the configuration | #### Testing: - checking for ResponseCode==204 - GETing CC (/core-model-1-4:control-construct) - verify that CC/NewRelease http-c application-name is updated with dummyValue. | #### Testing: - checking for ResponseCode==204 - GETing CC (/core-model-1-4:control-construct) - verify that CC/http-c application-name=dummyApplicationName and its corresponding release-number | #### Testing: - checking for ResponseCode==204 - GETing CC (/core-model-1-4:control-construct) - verify that CC/http-c of application-name=dummyApplicationName and its corresponding release-number to be absent | NA
| #### Clearing: - inverse potential changes on the configuration | #### Clearing: - PUT NewRelease/application-name with original value - PUT NewRelease/remote-protocol with original value - PUT NewRelease/remote-address with original value - PUT NewRelease/remote-port with original value | #### Clearing: - /v1/disregard-application with values according to generated dummy values. | #### Clearing: -NA | NA
| #### Clearance check: - check if the respective instance is the same as the instance before update | #### Clearance check: - Check if the logical-termination-point instance is the same as initial configuration - Check if the forwarding-construct instance is the same as initial configuration | #### Clearance check: - Check if the logical-termination-point instance is the same as initial configuration - Check if the forwarding-construct instance is the same as initial configuration | #### Clearance check: - Check if the logical-termination-point instance is the same as initial configuration - Check if the forwarding-construct instance is the same as initial configuration
|  | ## Get new-application-release updated? | ## Get protocol updated? | NA | NA
| #### Preparation: - For each attribute present in request body -> {POST [operation-under-test] in such a way that it does not cause any change due to idempotence, BUT the chosen attribute with random and correct pattern/value (complying the specification) | #### Preparation: - GETing CC (/core-model-1-4:control-construct) - searching CC for op-s of /v1/bequeath-your-data-and-die, storing operation-key - searcing CC for output port of PromptForBequeathingDataCausesTransferOfListOfApplications, find corresponding op-c, http-c and tcp-c, store them POST /v1/bequeath-your-data-and-die with - new-application-name according to chosen http-c - new-application-protocol, new-application-address and new-application-port with random generated dummy values (assure sufficiently high probability that set does not exist!), BUT new-application-release attribute with random dummy value that matches the specified pattern. -operation-key from above - reasonable parameters | #### Preparation: - GETing CC (/core-model-1-4:control-construct) - searching CC for op-s of /v1/regard-application, storing operation-key - searching CC for output fc-port of LinkUpdateNotificationCausesOperationKeyUpdates, find corresponding op-c, http-c and tcp-c, store them. - POST /v1/regard-application with - all attributes according to chosen set of http-c, tcp-c , BUT protocol attribute with random dummy value as per the spec. -operation-key from above - reasonable parameters |  | NA | NA
| #### Testing: - checking for ResponseCode==204 - verify that the changes are reflecting on the configuration | #### Testing: - checking for ResponseCode==204 - GETing CC (/core-model-1-4:control-construct) - verify that CC/NewRelease http-c release-number is updated with dummyValue. | #### Testing: - checking for ResponseCode==204 - GETing CC (/core-model-1-4:control-construct) - searching CC for tcp-c and check if the remote-protocol is updated with dummyValue. |  | NA
| #### Clearing: - inverse potential changes on the configuration | #### Clearing: - PUT NewRelease/release-number with original value - PUT NewRelease/remote-protocol with original value - PUT NewRelease/remote-address with original value - PUT NewRelease/remote-port with original value | #### Clearing: - PUT chosen tcp-c/protocol with intial value |  | NA
| #### Clearance check: - check if the respective instance is the same as the instance before update | #### Clearance check: - Check if the logical-termination-point instance is the same as initial configuration - Check if the forwarding-construct instance is the same as initial configuration | #### Clearance check: - Check if the logical-termination-point instance is the same as initial configuration - Check if the forwarding-construct instance is the same as initial configuration
|  | ## Get new-application-protocol updated? | ## Get address updated?
|  | #### Preparation: - GETing CC (/core-model-1-4:control-construct) - searching CC for op-s of /v1/bequeath-your-data-and-die, storing operation-key - searcing CC for output port of PromptForBequeathingDataCausesTransferOfListOfApplications, find corresponding op-c, http-c and tcp-c, store them. POST /v1/bequeath-your-data-and-die with - new-application-name and new-application-release attribute according to chosen http-c - new-application-address and new-application-port according to chosen tcp-c. - new-application-protocol with random generated dummy value. -operation-key from above - reasonable parameters | #### Preparation: - GETing CC (/core-model-1-4:control-construct) - searching CC for op-s of /v1/regard-application, storing operation-key - searching CC for output fc-port of LinkUpdateNotificationCausesOperationKeyUpdates, find corresponding op-c, http-c and tcp-c, store them. - POST /v1/regard-application with - all attributes according to chosen set of http-c, tcp-c , BUT address attribute with random dummy value that matches the specified pattern. -operation-key from above - reasonable parameters
|  | #### Testing: - checking for ResponseCode==204 - GETing CC (/core-model-1-4:control-construct) - searching CC for tcp-c of NewRelease and check if the remote-protocol is updated with dummyValue. | #### Testing: - checking for ResponseCode==204 - GETing CC (/core-model-1-4:control-construct) - searching CC for tcp-c and check if the remote-address is updated with dummyValue.
|  | #### Clearing: - PUT NewRelease/remote-protocol with original value | #### Clearing: - PUT chosen tcp-c/address with intial value
|  | #### Clearance check: - Check if the logical-termination-point instance is the same as initial configuration - Check if the forwarding-construct instance is the same as initial configuration | #### Clearance check: - Check if the logical-termination-point instance is the same as initial configuration - Check if the forwarding-construct instance is the same as initial configuration
|  | ## Get new-application-address updated? | ## Get port updated?
|  | #### Preparation: - GETing CC (/core-model-1-4:control-construct) - searching CC for op-s of /v1/bequeath-your-data-and-die, storing operation-key - searcing CC for output port of PromptForBequeathingDataCausesTransferOfListOfApplications, find corresponding op-c, http-c and tcp-c, store them. POST /v1/bequeath-your-data-and-die with - new-application-name and new-application-release attribute according to chosen http-c - new-application-address with random generated dummy values (assure sufficiently high probability that set does not exist!) - new-application-protocol and new-application-port according to chosen tcp-c. -operation-key from above - reasonable parameters | #### Preparation: - GETing CC (/core-model-1-4:control-construct) - searching CC for op-s of /v1/regard-application, storing operation-key - searching CC for output fc-port of LinkUpdateNotificationCausesOperationKeyUpdates, find corresponding op-c, http-c and tcp-c, store them. - POST /v1/regard-application with - all attributes according to chosen set of http-c, tcp-c ,BUT port attribute with random dummy value inside specified range. -operation-key from above - reasonable parameters
|  | #### Testing: - checking for ResponseCode==204 - GETing CC (/core-model-1-4:control-construct) - searching CC for tcp-c of NewRelease and check if the remote-address is updated with dummyValue. | #### Testing: - checking for ResponseCode==204 - GETing CC (/core-model-1-4:control-construct) - searching CC for tcp-c and check if the remote-port is updated with dummyValue.
|  | #### Clearing: - PUT NewRelease/remote-address with original value | #### Clearing: - PUT chosen tcp-c/port with intial value
|  | #### Clearance check: - Check if the logical-termination-point instance is the same as initial configuration - Check if the forwarding-construct instance is the same as initial configuration | #### Clearance check: - Check if the logical-termination-point instance is the same as initial configuration - Check if the forwarding-construct instance is the same as initial configuration
## Get new-application-port updated?
#### Preparation: - GETing CC (/core-model-1-4:control-construct) - searching CC for op-s of /v1/bequeath-your-data-and-die, storing operation-key - searcing CC for output port of PromptForBequeathingDataCausesTransferOfListOfApplications, find corresponding op-c, http-c and tcp-c, store them. POST /v1/bequeath-your-data-and-die with - new-application-name and new-application-release attribute according to chosen http-c - new-application-address and new-application-protocol according to chosen tcp-c - new-application-port with random generated dummy value within specified range -operation-key from above - reasonable parameters
#### Testing: - checking for ResponseCode==204 - GETing CC (/core-model-1-4:control-construct) - searching CC for tcp-c of NewRelease and check if the remote-port is updated with dummyValue.
#### Clearing: - PUT NewRelease/remote-port with original value
#### Clearance check: - Check if the logical-termination-point instance is the same as initial configuration - Check if the forwarding-construct instance is the same as initial configuration
Forwardings triggered? (Testing for each forwarding) | ## Gets the forwarding happened for the incoming request? | ## Gets the forwarding happened for the incoming request? | ## Gets the forwarding happened for the incoming request? | ## Gets the forwarding happened for the incoming request? | ## Gets the forwarding happened for the incoming request? | ## Gets the forwarding happened for the incoming request?
|  | BequeathingDataAndDieCausesForwardings | NA | NA | NA | LinkUpdateNotificationCausesOperationKeyUpdates
| #### Requires: - ExecutionAndTraceLog server to operate | #### Requires: - ExecutionAndTraceLog server to operate | NA | NA | NA | #### Requires: - ExecutionAndTraceLog server to operate - ApplicationLayerTopology server to operate
| #### Preparation: - GETing [application-under-test]/CC (/core-model-1-4:control-construct) - search CC for output fc-port of ServiceRequestCausesLoggingRequest, its corresponding op-c, http-c and tcp-c, storing them for later verification request - GETting EaTL/CC (while using IP, protocol and port from above) - searching CC for op-c of /v1/list-records-of-flow, storing operation-key - POST [operation-under-test] in such a way that it does not cause any change due to idempotence. | #### Preparation: - GETing CC (/core-model-1-4:control-construct) - search CC for output fc-port of ServiceRequestCausesLoggingRequest, its corresponding op-c, http-c and tcp-c, storing them for later verification request - searching CC for op-s of /v1/bequeath-your-data-and-die, storing operation-key - find http-s and tcp-s from CC, store them - searcing CC for output port of PromptForEmbeddingCausesRequestForBequeathingData (fc related with OldRelease), find corresponding op-c, http-c and tcp-c, store them - GETing OldRelease/CC (/core-model-1-4:control-construct) - getting required attributes for bequeathing callbacks and store them. - GETting EaTL/CC (while using IP, protocol and port from above) - searching CC for op-c of /v1/list-records-of-flow, storing operation-key - POST /v1/bequeath-your-data-and-die with - Request body attributes according to chosen http-s, tcp-s (i.e NewRelease) - Request URL attributes according to chosen http-c and tcp-c of Old Release - operation-key from above - all parameters with realistic values (incl. DummyXCorrelator) | NA | NA | NA | #### Preparation: - GETing CC (/core-model-1-4:control-construct) - search CC for output fc-port of ServiceRequestCausesLoggingRequest, its corresponding op-c, http-c and tcp-c, storing them for later verification request - searching CC for output-fc-port of ServiceRequestCausesLtpUpdateRequest, its corresponding op-c, http-c, storing them. - searching CC for output-fc-port of CyclicOperationCausesRequestForListOfLinks, its corresponding op-c, storing them. - searching CC for output-fc-port of CyclicOperationCausesRequestForLinkEndPoints, its corresponding op-c, storing them. - searching CC for op-s of /v1/regard-updated-link storing operation-key - GETting EaTL/CC (while using IP, protocol and port from above) - searching CC for op-c of /v1/list-records-of-flow, storing operation-key - POST ALT/v1/list-link-uuids - For getting link-uuid - randonly select a link-uuid and store it - POST ALT/v1/list-end-points-of-link - For getting link end points - extract Link End Point list from response-body and store it - POST /v1/regard-updated-link with - attribute according to randomly chosen link-uuid from above -operation-key from above - all parameters with realistic values (incl. DummyXCorrelator)
| #### Testing: - POST ExecutionAndTraceLog/v1/list-records-of-flow with - IP, protocol and port from above - operation-key from above - DummyValue of x-correlator - checking response - checking same record for containing DummyXCorrelator and application-name=[target-application], operation-name=[target-service], trace-indicator=expected unique trace-indicator(values appened with unique numbers) and other attributes as expected. | #### Testing: - POST ExecutionAndTraceLog/v1/list-records-of-flow with - IP, protocol and port from above - operation-key from above - DummyValue of x-correlator - checking response - checking same record for containing DummyXCorrelator and each callback is present . POST - 3 min - eatl log -x-core - check entries timer 10 min - loop for every 1 min, to check if last forwarding is executed/not | NA | NA | NA | #### Testing: - POST ExecutionAndTraceLog/v1/list-records-of-flow with - IP, protocol and port from above - operation-key from above - DummyValue of x-correlator - checking response - checking same record for containing DummyXCorrelator and application-name=applicationName from list retrieved from /v1/list-end-points-of-link, operation-name=update-operation-key, trace-indicator=expected unique trace-indicator(values appended with unique numbers) and other attributes as expected.
| #### Clearing: - not applicable | #### Clearing: - PUT initial newRelease/application-name - PUT initial newRelease/release-number - PUT initial newRelease/protocol - PUT initial newRelease/address - PUT initial newRelease/port | NA | NA | NA | "#### Clearing: - not applicable"
FC updated? | #Gets the fc-port updated for changes in forwarding-construct | #Gets the fc-port updated for changes in forwarding-construct | #Gets the fc-port updated for changes in forwarding-construct | #Gets the fc-port delete for changes in forwarding-construct | #Gets the fc-port updated for changes in forwarding-construct | #Gets the fc-port updated for changes in forwarding-construct
|  | NA | LinkUpdateNotificationCausesOperationKeyUpdates | ## Get disregard-appplication delete fc-port | NA
| #### Preparation: - GETing CC (/core-model-1-4:control-construct - searching CC for op-s of [operation-under-test], storing operation-key. - searching forwarding-domain for a forwarding-construct containing uuid of [operation-under-test] in MANAGEMENT fc-port. -searching for expected configurations. - POST [operation-under-test] | NA | #### Preparation: - GETing CC (/core-model-1-4:control-construct) - searching CC for op-s of /v1/regard-application, storing operation-key - searching CC for op-s of /v1/disregard-application, storing operation-key - POST /v1/regard-application with - dummy values generated for application-name, release-number, address, protocol, port -operation-key from above - reasonable parameter | #### Preparation: - GETing CC (/core-model-1-4:control-construct) - searching CC for op-s of /v1/regard-application, storing operation-key - searching CC for op-s of /v1/disregard-application, storing operation-key - POST /v1/regard-application with - dummy values generated for application-name, release-number, address, protocol, port -operation-key from above - reasonable parameter - GET CC, search for op-c of inquire-oam-request-approvals, store the forwarding-construct. - POST /v1/disregard-application - with attributes filled with random values - operation-key from above | NA
| #### Testing: - Checking for response-code 200/204 - Getting CC, searching for the forwarding-construct for expected changes | NA | #### Testing: - checking for ResponseCode==204 - GETing CC (/core-model-1-4:control-construct) - searching for forwarding-construct of LinkUpdateNotificationCausesOperationKeyUpdates and CyclicOperationCausesOperationKeyUpdates with logical-termination-point and verify that fc port present for dummy created application | #### Testing: - Checking for response code 204 - Getting CC, searching for the forwarding-construct LinkUpdateNotificationCausesOperationKeyUpdates and CyclicOperationCausesOperationKeyUpdates - searching for OUTPUT fc-port for previously chosen uuid and logical-termination-point (entry should be absent) | NA
| #### Clearing: - inverse potential changes on the configuration |  | #### Clearing: - /v1/disregard-application with values according to generated dummy values. | #### Clearing: - not applicable
| #### Clearance check: - check if the respective instance is the same as the instance before update |  | #### Clearance check: - Check if the logical-temination-point instance is the same as initial configuration - Check if the forwarding-construct is the same as initial value | #### Clearance check: - Check if the logical-temination-point instance is the same as initial configuration - Check if the forwarding-construct is the same as initial value
ALT notified for update-ltp | ## Gets the change indicated to ALT when an ltp is updated | ## Gets the change indicated to ALT when an ltp is updated | ## Gets the change indicated to ALT when an ltp is updated | ## Gets the change indicated to ALT when an ltp is updated | ## Gets the change indicated to ALT when an ltp is updated | ## Gets the change indicated to ALT when an ltp is updated
|  | ##Gets new-application-name update trigger update-ltp to ALT? | ##Gets application-create trigger update-ltp to ALT? | NA | NA
| #### Requires: - ExecutionAndTraceLog/OamLog server to operate | #### Requires: - ExecutionAndTraceLog/OamLog server to operate | #### Requires: - ExecutionAndTraceLog/OamLog server to operate | NA | NA
| #### Preparation: - GETing [application-under-test]/CC (/core-model-1-4:control-construct) - searching CC for http-c uuid of ExecutionAndTraceLog/OamLog - finding serving tcp-c uuid of ExecutionAndTraceLog/OamLog, storing it for later verification request - GETting EaTL/CC or OL/CC (while using IP, protocol and port from above) - searching CC for op-c of /v1/list-records-of-flow or /v1/list-records-of-application, storing operation-key - POST [operation-under-test] or PUT resource. -with attributes that could update or delete ltp or fc | #### Preparation: - GETing CC (/core-model-1-4:control-construct) - search CC for output fc-port of ServiceRequestCausesLoggingRequest, its corresponding op-c, http-c and tcp-c, storing them for later verification request - searching CC for output-fc-port of ServiceRequestCausesLtpUpdateRequest, its corresponding op-c, http-c, storing them. - searching CC for op-s of /v1/bequeath-your-data-and-die, storing operation-key - searcing CC for output port of PromptForBequeathingDataCausesTransferOfListOfApplications, find corresponding op-c, http-c and tcp-c, store them. - GETting EaTL/CC (while using IP, protocol and port from above) - searching CC for op-c of /v1/list-records-of-flow, storing operation-key POST /v1/bequeath-your-data-and-die with - new-application-release attribute according to chosen http-c -new-application-protocol, new-application-address and new-application-port with random generated dummy values (assure sufficiently high probability that set does not exist!), BUT new-application-name attribute with random dummy value as per the spec. -operation-key from above - reasonable parameters | #### Preparation: - GETing CC (/core-model-1-4:control-construct) - search CC for output fc-port of ServiceRequestCausesLoggingRequest, its corresponding op-c, http-c and tcp-c, storing them for later verification request. - searching CC for output-fc-port of ServiceRequestCausesLtpUpdateRequest, its corresponding op-c, http-c, storing them. - searching CC for op-s of /v1/regard-application and /v1/disregard-application, storing operation-key - GETting EaTL/CC (while using IP, protocol and port from above) - searching CC for op-c of /v1/list-records-of-flow, storing operation-key - POST /v1/regard-application with - dummy values generated for application-name, release-number, address, port, port -operation-key from above - reasonable parameter | NA | NA
| #### Testing: - POST ExecutionAndTraceLog/v1/list-records-of-flow or OamLog/v1/list-records-of-application with - IP, protocol and port from above - operation-key from above - DummyValue of x-correlator - checking response - checking same record for containing DummyXCorrelator and matching DummyTraceIndicator with application-name=ApplicationLayerTopology, operation-name=update-ltp | #### Testing: - POST ExecutionAndTraceLog/v1/list-records-of-flow with - IP, protocol and port from above - operation-key from above - DummyValue of x-correlator - checking response for entry with application data from ServiceRequestCausesLtpUpdateRequest - checking same record for containing DummyXCorrelator &DummyTraceIndicator | #### Testing: - POST ExecutionAndTraceLog/v1/list-records-of-flow with - IP, protocol and port from above - operation-key from above - DummyValue of x-correlator - checking response for entry with application data from ServiceRequestCausesLtpUpdateRequest - checking same record for containing DummyXCorrelator &DummyTraceIndicator
| #### Clearing: - inverse potential changes on the configuration | #### Clearing: - PUT NewRelease/application-name with original value - PUT NewRelease/release-protocol with original value - PUT NewRelease/remote-address with original value - PUT NewRelease/remote-port with original value | #### Clearing: - /v1/disregard-application with values according to generated dummy values.
| #### Clearance check: - check if the respective instance is the same as the instance before update | #### Clearance check: - Check if the logical-termination-point instance is the same as initial configuration - Check if the forwarding-construct instance is the same as initial configuration | #### Clearance check: - Check if the logical-termination-point instance is the same as initial configuration - Check if the forwarding-construct instance is the same as initial configuration
|  | ##Gets new-application-release update trigger update-ltp to ALT? | ##Gets protocol update trigger update-ltp to ALT? | NA | NA
| #### Requires: - ExecutionAndTraceLog/OamLog server to operate | #### Requires: - ExecutionAndTraceLog/OamLog server to operate | #### Requires: - ExecutionAndTraceLog/OamLog server to operate | NA | NA
| #### Preparation: - GETing [application-under-test]/CC (/core-model-1-4:control-construct) - searching CC for http-c uuid of ExecutionAndTraceLog/OamLog - finding serving tcp-c uuid of ExecutionAndTraceLog/OamLog, storing it for later verification request - GETting EaTL/CC or OL/CC (while using IP, protocol and port from above) - searching CC for op-c of /v1/list-records-of-flow or /v1/list-records-of-application, storing operation-key - POST [operation-under-test] or PUT resource. -with attributes that could update or delete ltp or fc | #### Preparation: - GETing CC (/core-model-1-4:control-construct) - search CC for output fc-port of ServiceRequestCausesLoggingRequest, its corresponding op-c, http-c and tcp-c, storing them for later verification request - searching CC for output-fc-port of ServiceRequestCausesLtpUpdateRequest, its corresponding op-c, http-c, storing them. - searching CC for op-s of /v1/bequeath-your-data-and-die, storing operation-key - searcing CC for output port of PromptForBequeathingDataCausesTransferOfListOfApplications, find corresponding op-c, http-c and tcp-c, store them. - GETting EaTL/CC (while using IP, protocol and port from above) - searching CC for op-c of /v1/list-records-of-flow, storing operation-key POST /v1/bequeath-your-data-and-die with - new-application-name according to chosen http-c - new-application-protocol, new-application-address and new-application-port with random generated dummy values (assure sufficiently high probability that set does not exist!), BUT new-application-release attribute with random dummy value that matches the specified pattern. -operation-key from above - reasonable parameters | #### Preparation: - GETing CC (/core-model-1-4:control-construct) - search CC for output fc-port of ServiceRequestCausesLoggingRequest, its corresponding op-c, http-c and tcp-c, storing them for later verification request. - searching CC for output-fc-port of ServiceRequestCausesLtpUpdateRequest, its corresponding op-c, http-c, storing them. - searching CC for op-s of /v1/regard-application, storing operation-key - searching CC for output fc-port of LinkUpdateNotificationCausesOperationKeyUpdates, find corresponding op-c, http-c and tcp-c, store them. - GETting EaTL/CC (while using IP, protocol and port from above) - searching CC for op-c of /v1/list-records-of-flow, storing operation-key - POST /v1/regard-application with - all attributes according to chosen set of http-c, tcp-c , BUT protocol attribute with random dummy value as per the spec. -operation-key from above - reasonable parameter | NA | NA
| #### Testing: - POST ExecutionAndTraceLog/v1/list-records-of-flow or OamLog/v1/list-records-of-application with - IP, protocol and port from above - operation-key from above - DummyValue of x-correlator - checking response - checking same record for containing DummyXCorrelator and matching DummyTraceIndicator with application-name=ApplicationLayerTopology, operation-name=update-ltp | #### Testing: - POST ExecutionAndTraceLog/v1/list-records-of-flow with - IP, protocol and port from above - operation-key from above - DummyValue of x-correlator - checking response for entry with application data from ServiceRequestCausesLtpUpdateRequest - checking same record for containing DummyXCorrelator &DummyTraceIndicator | #### Testing: - POST ExecutionAndTraceLog/v1/list-records-of-flow with - IP, protocol and port from above - operation-key from above - DummyValue of x-correlator - checking response for entry with application data from ServiceRequestCausesLtpUpdateRequest - checking same record for containing DummyXCorrelator &DummyTraceIndicator
| #### Clearing: - inverse potential changes on the configuration | #### Clearing: - PUT NewRelease/release-number with original value - PUT NewRelease/release-protocol with original value - PUT NewRelease/remote-address with original value - PUT NewRelease/remote-port with original value | #### Clearing: - PUT chosen tcp-c/protocol with intial value
| #### Clearance check: - check if the respective instance is the same as the instance before update | #### Clearance check: - Check if the logical-termination-point instance is the same as initial configuration - Check if the forwarding-construct instance is the same as initial configuration | #### Clearance check: - Check if the logical-termination-point instance is the same as initial configuration - Check if the forwarding-construct instance is the same as initial configuration
|  | ##Gets new-application-protocol update trigger update-ltp to ALT? | ##Gets address update trigger update-ltp to ALT? | NA
|  | #### Requires: - ExecutionAndTraceLog/OamLog server to operate | #### Requires: - ExecutionAndTraceLog/OamLog server to operate
|  | #### Preparation: - GETing CC (/core-model-1-4:control-construct) - search CC for output fc-port of ServiceRequestCausesLoggingRequest, its corresponding op-c, http-c and tcp-c, storing them for later verification request. - searching CC for output-fc-port of ServiceRequestCausesLtpUpdateRequest, its corresponding op-c, http-c, storing them. - searching CC for op-s of /v1/bequeath-your-data-and-die, storing operation-key - searcing CC for output port of PromptForBequeathingDataCausesTransferOfListOfApplications, find corresponding op-c, http-c and tcp-c, store them. - GETting EaTL/CC (while using IP, protocol and port from above) - searching CC for op-c of /v1/list-records-of-flow, storing operation-key POST /v1/bequeath-your-data-and-die with - new-application-name and new-application-release attribute according to chosen http-c - new-application-protocol with random generated value as per the spec - new-application-port, new-application-address according to chosen tcp-c -operation-key from above - reasonable parameters | #### Preparation: - GETing CC (/core-model-1-4:control-construct) - search CC for output fc-port of ServiceRequestCausesLoggingRequest, its corresponding op-c, http-c and tcp-c, storing them for later verification request. - searching CC for output-fc-port of ServiceRequestCausesLtpUpdateRequest, its corresponding op-c, http-c, storing them. - searching CC for op-s of /v1/regard-application, storing operation-key - searching CC for output fc-port of LinkUpdateNotificationCausesOperationKeyUpdates, find corresponding op-c, http-c and tcp-c, store them. - GETting EaTL/CC (while using IP, protocol and port from above) - searching CC for op-c of /v1/list-records-of-flow, storing operation-key - POST /v1/regard-application with - all attributes according to chosen set of http-c, tcp-c , BUT address attribute with random dummy value that matches the specified pattern. -operation-key from above - reasonable parameter
|  | #### Testing: - POST ExecutionAndTraceLog/v1/list-records-of-flow with - IP, protocol and port from above - operation-key from above - DummyValue of x-correlator - checking response for entry with application data from ServiceRequestCausesLtpUpdateRequest - checking same record for containing DummyXCorrelator &DummyTraceIndicator | #### Testing: - POST ExecutionAndTraceLog/v1/list-records-of-flow with - IP, protocol and port from above - operation-key from above - DummyValue of x-correlator - checking response for entry with application data from ServiceRequestCausesLtpUpdateRequest - checking same record for containing DummyXCorrelator &DummyTraceIndicator
|  | #### Clearing: - PUT NewRelease/remote-protocol with original value | #### Clearing: - PUT chosen tcp-c/address with intial value
|  | #### Clearance check: - Check if the logical-termination-point instance is the same as initial configuration - Check if the forwarding-construct instance is the same as initial configuration | #### Clearance check: - Check if the logical-termination-point instance is the same as initial configuration - Check if the forwarding-construct instance is the same as initial configuration
|  | ##Gets new-application-address update trigger update-ltp to ALT? | ##Gets port update trigger update-ltp to ALT?
|  | #### Requires: - ExecutionAndTraceLog/OamLog server to operate | #### Requires: - ExecutionAndTraceLog/OamLog server to operate
|  | #### Preparation: - GETing CC (/core-model-1-4:control-construct) - - search CC for output fc-port of ServiceRequestCausesLoggingRequest, its corresponding op-c, http-c and tcp-c, storing them for later verification request. - searching CC for output-fc-port of ServiceRequestCausesLtpUpdateRequest, its corresponding op-c, http-c, storing them. - searching CC for op-s of /v1/bequeath-your-data-and-die, storing operation-key - searcing CC for output port of PromptForBequeathingDataCausesTransferOfListOfApplications, find corresponding op-c, http-c and tcp-c, store them. - GETting EaTL/CC (while using IP, protocol and port from above) - searching CC for op-c of /v1/list-records-of-flow, storing operation-key POST /v1/bequeath-your-data-and-die with - new-application-name and new-application-release attribute according to chosen http-c - new-application-address with random generated dummy values (assure sufficiently high probability that set does not exist!) - new-application-protocol and new-application-port according to chosen tcp-c -operation-key from above - reasonable parameters | #### Preparation: - GETing CC (/core-model-1-4:control-construct) - search CC for output fc-port of ServiceRequestCausesLoggingRequest, its corresponding op-c, http-c and tcp-c, storing them for later verification request. - searching CC for output-fc-port of ServiceRequestCausesLtpUpdateRequest, its corresponding op-c, http-c, storing them. - searching CC for op-s of /v1/regard-application, storing operation-key - searching CC for output fc-port of LinkUpdateNotificationCausesOperationKeyUpdates, find corresponding op-c, http-c and tcp-c, store them. - GETting EaTL/CC (while using IP, protocol and port from above) - searching CC for op-c of /v1/list-records-of-flow, storing operation-key - POST /v1/regard-application with - all attributes according to chosen set of http-c, tcp-c , BUT port attribute with random dummy value inside the specified range. -operation-key from above - reasonable parameter
|  | #### Testing: - POST ExecutionAndTraceLog/v1/list-records-of-flow with - IP, protocol and port from above - operation-key from above - DummyValue of x-correlator - checking response for entry with application data from ServiceRequestCausesLtpUpdateRequest - checking same record for containing DummyXCorrelator &DummyTraceIndicator | #### Testing: - POST ExecutionAndTraceLog/v1/list-records-of-flow with - IP, protocol and port from above - operation-key from above - DummyValue of x-correlator - checking response for entry with application data from ServiceRequestCausesLtpUpdateRequest - checking same record for containing DummyXCorrelator &DummyTraceIndicator
|  | #### Clearing: - PUT NewRelease/remote-address with original value | #### Clearing: - PUT chosen tcp-c/port with intial value
|  | #### Clearance check: - Check if the logical-termination-point instance is the same as initial configuration - Check if the forwarding-construct instance is the same as initial configuration | #### Clearance check: - Check if the logical-termination-point instance is the same as initial configuration - Check if the forwarding-construct instance is the same as initial configuration
##Gets new-application-port update trigger update-ltp to ALT?
#### Requires: - ExecutionAndTraceLog/OamLog server to operate
#### Preparation: - GETing CC (/core-model-1-4:control-construct) - search CC for output fc-port of ServiceRequestCausesLoggingRequest, its corresponding op-c, http-c and tcp-c, storing them for later verification request. - searching CC for output-fc-port of ServiceRequestCausesLtpUpdateRequest, its corresponding op-c, http-c, storing them. - searching CC for op-s of /v1/bequeath-your-data-and-die, storing operation-key - searcing CC for output port of PromptForBequeathingDataCausesTransferOfListOfApplications, find corresponding op-c, http-c and tcp-c, store them. - GETting EaTL/CC (while using IP, protocol and port from above) - searching CC for op-c of /v1/list-records-of-flow, storing operation-key POST /v1/bequeath-your-data-and-die with - new-application-name and new-application-release attribute according to chosen http-c - new-application-port with random generated value within specified range - new-application-protocol, new-application-address according to chosen tcp-c -operation-key from above - reasonable parameters
#### Testing: - POST ExecutionAndTraceLog/v1/list-records-of-flow with - IP, protocol and port from above - operation-key from above - DummyValue of x-correlator - checking response for entry with application data from ServiceRequestCausesLtpUpdateRequest - checking same record for containing DummyXCorrelator &DummyTraceIndicator
#### Clearing: - PUT NewRelease/remote-port with original value
#### Clearance check: - Check if the logical-termination-point instance is the same as initial configuration - Check if the forwarding-construct instance is the same as initial configuration
ALT notified for delete-ltp-and-dependents | ## Gets the change indicated to ALT when an ltp is deleted | ## Gets the change indicated to ALT when an ltp is deleted | ## Gets the change indicated to ALT when an ltp is deleted | ## Gets the change indicated to ALT when an ltp is deleted | ## Gets the change indicated to ALT when an ltp is deleted | ## Gets the change indicated to ALT when an ltp is deleted
|  | NA | NA | ##Gets disregard-application trigger delete-ltp-and-dependents to ALT? | NA
| #### Requires: - ExecutionAndTraceLog/OamLog server to operate | NA | NA | #### Requires: - ExecutionAndTraceLog/OamLog server to operate | NA
| #### Preparation: - GETing [application-under-test]/CC (/core-model-1-4:control-construct) - searching CC for http-c uuid of ExecutionAndTraceLog/OamLog - finding serving tcp-c uuid of ExecutionAndTraceLog/OamLog, storing it for later verification request - GETting EaTL/CC or OL/CC (while using IP, protocol and port from above) - searching CC for op-c of /v1/list-records-of-flow or /v1/list-records-of-application, storing operation-key - POST [operation-under-test] or GET/PUT resource. | NA | NA | #### Preparation: - GETing CC (/core-model-1-4:control-construct) - search CC for output fc-port of ServiceRequestCausesLoggingRequest, its corresponding op-c, http-c and tcp-c, storing them for later verification request. - searching CC for output-fc-port of ServiceRequestCausesLtpDeletionRequest, its corresponding op-c, http-c, storing them. - searching CC for op-s of /v1/regard-application and /v1/disregard-application, storing operation-key - GETting EaTL/CC (while using IP, protocol and port from above) - searching CC for op-c of /v1/list-records-of-flow, storing operation-key - POST /v1/regard-application with - dummy values generated for application-name, release-number, address, protocol, port -operation-key from above - reasonable parameter - POST /v1/disregard-application with - DummyApplicationName and DummyReleaseNumber - all parameters with random DummyValues | NA
| #### Testing: - POST ExecutionAndTraceLog/v1/list-records-of-flow or OamLog/v1/list-records-of-application with - IP, protocol and port from above - operation-key from above - DummyValue of x-correlator - checking response - checking same record for containing DummyXCorrelator and matching DummyTraceIndicator with application-name=ApplicationLayerTopology, operation-name = delete-ltp-and-dependents |  |  | #### Testing: - POST ExecutionAndTraceLog/v1/list-records-of-flow with - IP, protocol and port from above - operation-key from above - DummyValue of x-correlator - checking response for entry with application data from ServiceRequestCausesLtpDeletionRequest - checking same record for containing DummyXCorrelator &DummyTraceIndicator
| #### Clearing: - inverse potential changes on the configuration |  |  | #### Clearing: - not applicable
| #### Clearance check: - check if the respective instance is the same as the instance before update |  |  | #### Clearance check: - Check if the logical-termination-point instance is the same as initial configuration - Check if the forwarding-construct instance is the same as initial configuration
ALT notified for update-fc | ## Gets the change indicated to ALT when an fc is updated | ## Gets the change indicated to ALT when an fc is updated | ## Gets the change indicated to ALT when an fc is updated | ## Gets the change indicated to ALT when an fc is updated | ## Gets the change indicated to ALT when an fc is updated | ## Gets the change indicated to ALT when an fc is updated
##Gets application-create trigger update-ltp to ALT?
| #### Requires: - ExecutionAndTraceLog/OamLog server to operate | NA | #### Requires: - ExecutionAndTraceLog/OamLog server to operate | NA | NA
| #### Preparation: - GETing [application-under-test]/CC (/core-model-1-4:control-construct) - searching CC for http-c uuid of ExecutionAndTraceLog/OamLog - finding serving tcp-c uuid of ExecutionAndTraceLog/OamLog, storing it for later verification request - GETting EaTL/CC or OL/CC (while using IP, protocol and port from above) - searching CC for op-c of /v1/list-records-of-flow or /v1/list-records-of-application, storing operation-key - POST [operation-under-test] or GET/PUT resource. | NA | #### Preparation: - GETing CC (/core-model-1-4:control-construct) - search CC for output fc-port of ServiceRequestCausesLoggingRequest, its corresponding op-c, http-c and tcp-c, storing them for later verification request - searching CC for output-fc-port of ServiceRequestCausesFcUpdateRequest, its corresponding op-c, http-c, storing them. - searching CC for op-s of /v1/regard-application and /v1/disregard-application, storing operation-key - GETting EaTL/CC (while using IP, protocol and port from above) - searching CC for op-c of /v1/list-records-of-flow, storing operation-key - POST /v1/regard-application with - dummy values generated for application-name, release-number, address, protocol, port -operation-key from above - reasonable parameter | NA | NA
| #### Testing: - POST ExecutionAndTraceLog/v1/list-records-of-flow or OamLog/v1/list-records-of-application with - IP, protocol and port from above - operation-key from above - DummyValue of x-correlator - checking response - checking same record for containing DummyXCorrelator and matching DummyTraceIndicator with application-name=ApplicationLayerTopology, operation-name = update-fc |  | #### Testing: - POST ExecutionAndTraceLog/v1/list-records-of-flow with - IP, protocol and port from above - operation-key from above - DummyValue of x-correlator - checking response for entry with application data from ServiceRequestCausesFcUpdateRequest - checking same record for containing DummyXCorrelator &DummyTraceIndicator
| #### Clearing: - inverse potential changes on the configuration |  | #### Clearing: - /v1/disregard-application with values according to generated dummy values.
| #### Clearance check: - check if the respective instance is the same as the instance before update |  | #### Clearance check: - Check if the logical-termination-point instance is the same as initial configuration - Check if the forwarding-construct instance is the same as initial configuration
ALT notified for update-fc-port | ## Gets the change indicated to ALT when an fc-port is updated | ## Gets the change indicated to ALT when an fc is updated | ## Gets the change indicated to ALT when an fc is updated | ## Gets the change indicated to ALT when an fc is updated | ## Gets the change indicated to ALT when an fc is updated | ## Gets the change indicated to ALT when an fc is updated
| #### Requires: - ExecutionAndTraceLog/OamLog server to operate | NA | NA | NA | NA
| #### Preparation: - GETing [application-under-test]/CC (/core-model-1-4:control-construct) - searching CC for http-c uuid of ExecutionAndTraceLog/OamLog - finding serving tcp-c uuid of ExecutionAndTraceLog/OamLog, storing it for later verification request - GETting EaTL/CC or OL/CC (while using IP, protocol and port from above) - searching CC for op-c of /v1/list-records-of-flow or /v1/list-records-of-application, storing operation-key - POST [operation-under-test] or GET/PUT resource. | NA | NA | NA | NA
#### Testing: - POST ExecutionAndTraceLog/v1/list-records-of-flow or OamLog/v1/list-records-of-application with - IP, protocol and port from above - operation-key from above - DummyValue of x-correlator - checking response - checking same record for containing DummyXCorrelator and matching DummyTraceIndicator with application-name=ApplicationLayerTopology, operation-name = update-fc-port
#### Clearing: - inverse potential changes on the configuration
#### Clearance check: - check if the respective instance is the same as the instance before update
ALT notified for delete-fc-port | ## Gets the change indicated to ALT when an fc-port is deleted | ## Gets the change indicated to ALT when an fc-port is deleted | ## Gets the change indicated to ALT when an fc-port is deleted | ## Gets the change indicated to ALT when an fc-port is deleted | ## Gets the change indicated to ALT when an fc-port is deleted | ## Gets the change indicated to ALT when an fc-port is deleted
| #### Requires: - ExecutionAndTraceLog/OamLog server to operate | NA | NA | NA | NA
| #### Preparation: - GETing [application-under-test]/CC (/core-model-1-4:control-construct) - searching CC for http-c uuid of ExecutionAndTraceLog/OamLog - finding serving tcp-c uuid of ExecutionAndTraceLog/OamLog, storing it for later verification request - GETting EaTL/CC or OL/CC (while using IP, protocol and port from above) - searching CC for op-c of /v1/list-records-of-flow or /v1/list-records-of-application, storing operation-key - POST [operation-under-test] or GET/PUT resource. | NA | NA | NA | NA
#### Testing: - POST ExecutionAndTraceLog/v1/list-records-of-flow or OamLog/v1/list-records-of-application with - IP, protocol and port from above - operation-key from above - DummyValue of x-correlator - checking response - checking same record for containing DummyXCorrelator and matching DummyTraceIndicator with application-name=ApplicationLayerTopology, operation-name = delete-fc-port
| #### Clearing: - inverse potential changes on the configuration | NA
| #### Clearance check: - check if the respective instance is the same as the instance before update | NA